## CoverSheet
Gas Pipeline Businesses
Price-Quality Regulation 1 October 2026 DPP Reset Final decision - Constant price revenue growth model
27 May 2026 v1

## Description
Description
This model forms part of the Commerce Commission’s suite of financial models supporting the final decision for Gas Pipeline Businesses (GPBs) Default Price-Quality Path (DPP4), effective from 1 October 2026.
It calculates constant price revenue growth (CPRG) based on historical and forecast data. CPRG is a key input into the price path reset for Gas Distribution Businesses (GDBs) only, as their form of control is a weighted average price cap (WAPC).
CPRG does not apply to Gas Transmission Businesses (GTBs).
General description
1 | This model extracts supplier-specific inputs from GDB-supplied data and Commission analysis, then calculates CPRG for each GDB under WAPC.
High-level calculation steps
1 | This model includes an Inputs sheet and an Outputs sheet, each of which presents data for all GDBs subject to DPP regulation under WAPC.
2 | Model's worksheets including:
Inputs: Centralised sheet for extracting all supplier-specific data. For each GDB, the data are segmented to residential, commercial and industrial.
Calc: Calculates CPRG for each supplier and segment, using historical and forecast growth rates.
Fixed component: calculated as the trend in the natural logarithm of forecast ICPs, multiplied by the segment-specific weight of fixed revenue (i.e., fixed charge ÷ total charge).
Variable component: calculated as the year-on-year growth rate in forecast gas demand (GJ), multiplied by the segment-specific weight of variable revenue (i.e., variable charge ÷ total charge)
CPRG: Weighted average of fixed and variable components, adjusted for pricing year conversion weights.
Outputs: Aggregated CPRG results for all GDBs by pricing year, used in downstream models. Excel’s data table functionality is used to display calculated results.
Notes
1 | Financial quantities in this model are expressed in NZD'000. Other units are indicated either in the calculation description or in column B.
2 | A lighter font is used for cells containing formulas linking to another sheet. A red font is applied to hard-coded inputs.
3 | Where two horizontally adjacent cells contain different numerical formulas, a red vertical border is used to indicate the difference.
4 | AI has been used to assist with reviewing the model. All AI-generated content has been reviewed and validated by a human modeller.
5 | This model should not be used for purposes other than those stated under 'general description' above.
Key changes since draft decision model
1 | Segment‑level fixed and variable revenue weights have been refreshed using 2025 information disclosure (ID) and applied consistently across all forecast years.
2 | ICP counts and gas demand for 2025 are sourced from 2025 ID values.
3 | Forecast ICPs for GasNet and Vector have been updated to average-year values.
4 | The consumer group mapping for Vector has been updated so that GA04 is now classified as Industrial.
5 | Additional calculation to bridge the gap between disclosure year and pricing year. This can have an effect on maximum allowable revenue (MAR) smoothing, but is not an input into the building blocks allowable revenue (BBAR) calculations.
6 | Added an estimated residential revenue weight for consumer bill impact analysis by projecting 2025 segment revenues using each segment's CPRG and recalculating the residential share annually.
Model suite
1 | Follow the link on Commission's GPB DPP4 determination web page for a graphical depiction of interconnections between models and data sources.

## Table of Contents
Table of Contents
Section
Inputs
Pricing year conversion weights
Inputs for each supplier/segment
CPRG calculation
Inputs
Calculations
Output
Outputs
CPRG outputs

## Inputs
Inputs
This sheet contains all inputs used in CPRG calculations, including revenue, ICPs, and demand forecasts.
Pricing year conversion weights | Firstgas Distribution | GasNet | Powerco | Vector | [8 empty] | GDB selected: Firstgas Distribution
Pricing year ending on: | 2025-09-30 | 2025-06-30 | 2025-09-30 | 2025-06-30 | [8 empty] | 2025-09-30
Weighting factor for year t for price path | 100% | 75% | 100% | 75% | [8 empty] | 100%
Weighting factor for year t+1 for price path | 0% | 25% | 0% | 25% | [8 empty] | 0%
Inputs for each supplier/segment
Revenue from fixed and variable charges
Actual amounts from 2025 information disclosure (ID). Presented in NZD'000.
GDB | Firstgas Distribution | Firstgas Distribution | Firstgas Distribution | GasNet | GasNet | GasNet | Powerco | Powerco | Powerco | Vector | Vector | Vector | GDB selected: Firstgas Distribution
Segment | Residential | Commercial | Industrial | Residential | Commercial | Industrial | Residential | Commercial | Industrial | Residential | Commercial | Industrial | Residential | Commercial | Industrial
Fixed charge | 13404.8386 | 4049.6343 | 2649.8702 | 2268.54 | 251.03 | 279.67 | 26801.3537 | 4969.4467 | 2075.6232 | 36139 | 8519 | 6521 | 13404.8386 | 4049.6343 | 2649.8702
Variable charge | 10931.1288 | 7483.3751 | 695.6752 | 2030.71 | 704.54 | 0 | 21767.8881 | 8653.5443 | 3525.039 | 3792 | 7234 | 3711 | 10931.1288 | 7483.3751 | 695.6752
Forecast number of ICPs, supplier and Commission analysis
Commission analysis based on data supplied by GDBs. Presented as the average number of ICPs
2025 | 63891 | 4126 | 26 | 9719 | 153 | 10 | 109842 | 2896 | 95.5 | 114325 | 5969 | 194 | 63891 | 4126 | 26
2026 | 63912 | 4129.72 | 24.81 | 9615.7319 | 151.3743 | 9.8937 | 109525.5 | 2896.5 | 95.5 | 114177.9283 | 5961.3213 | 193.7504 | 63912 | 4129.72 | 24.81
2027 | 63744.231 | 4116.7696 | 24.5795 | 9551.3123 | 150.3602 | 9.8275 | 109182.5 | 2870 | 94.5 | 113343.415 | 5917.7507 | 192.3343 | 63744.231 | 4116.7696 | 24.5795
2028 | 63400.3046 | 4094.6458 | 24.303 | 9462.3051 | 148.959 | 9.7359 | 108864 | 2828.5 | 93.5 | 111989.4065 | 5847.0568 | 190.0367 | 63400.3046 | 4094.6458 | 24.303
2029 | 62831.8672 | 4062.6906 | 23.9742 | 9374.2814 | 147.5733 | 9.6453 | 108457 | 2779 | 93 | 110412.8928 | 5764.7457 | 187.3615 | 62831.8672 | 4062.6906 | 23.9742
2030 | 62003.5707 | 4020.0758 | 23.5859 | 9287.2411 | 146.2031 | 9.5558 | 107926 | 2718 | 92 | 108746.7127 | 5677.7531 | 184.5341 | 62003.5707 | 4020.0758 | 23.5859
2031 | 60868.1127 | 3965.7845 | 23.1295 | 9199.4633 | 144.8213 | 9.4654 | 107232.5 | 2642 | 90.5 | 107383.8167 | 5606.5952 | 182.2214 | 60868.1127 | 3965.7845 | 23.1295
2032 | 59363.7158 | 3898.5892 | 22.5953 | 9110.9478 | 143.4278 | 9.3744 | 106334.5 | 2546.5 | 88.5 | 106226.9701 | 5546.1954 | 180.2583 | 59363.7158 | 3898.5892 | 22.5953
Forecast demand, supplier and Commission analysis
Commission analysis based on data supplied by GDBs. Presented in gigajoules (GJ).
2025 | 1175738.223 | 2313043.5937 | 5068512.8918 | 221000 | 130000 | 832000 | 2803580.171 | 1955363.59 | 3086418.418 | 2230000 | 3140000 | 6421000 | 1175738.223 | 2313043.5937 | 5068512.8918
2026 | 1197268.3912 | 2335916.0538 | 4751032.2735 | 217248.6044 | 127793.2967 | 817877.0989 | 2867739.6413 | 2000111.7636 | 3157050.595 | 2053672.183 | 2891717.7823 | 5913286.586 | 1197268.3912 | 2335916.0538 | 4751032.2735
2027 | 1162547.6078 | 2243918.6413 | 4614767.5469 | 215487.3297 | 126757.2527 | 811246.4176 | 2846674.6304 | 1985419.9221 | 3133860.4475 | 1883583.6127 | 2652220.8718 | 5423538.2858 | 1162547.6078 | 2243918.6413 | 4614767.5469
2028 | 1126708.0965 | 2148398.1449 | 4476107.9625 | 213715.967 | 125715.2747 | 804577.7582 | 2817318.9811 | 1964945.7555 | 3101543.2634 | 1753524.5055 | 2469088.3172 | 5049049.7086 | 1126708.0965 | 2148398.1449 | 4476107.9625
2029 | 1088840.6129 | 2040602.6285 | 4289702.2854 | 211747.7033 | 124557.4725 | 797167.8242 | 2797467.9054 | 1951100.576 | 3079689.5186 | 1628320.3824 | 2292791.9286 | 4688540.4375 | 1088840.6129 | 2040602.6285 | 4289702.2854
2030 | 1048373.7476 | 1929064.5704 | 4103021.5592 | 209914.1319 | 123478.9011 | 790264.967 | 2762962.7692 | 1927034.8875 | 3041703.3432 | 1510427.6961 | 2126790.5676 | 4349083.5141 | 1048373.7476 | 1929064.5704 | 4103021.5592
2031 | 1004611.4803 | 1793842.4028 | 3874385.08 | 207481.9487 | 122048.2051 | 781108.5128 | 2717625.1279 | 1895414.0429 | 2991791.8292 | 1396215.7503 | 1965971.9533 | 4020224.8128 | 1004611.4803 | 1793842.4028 | 3874385.08
2032 | 956705.8229 | 1656159.9116 | 3648394.6464 | 205376.1371 | 120809.4924 | 773180.7514 | 2661611.5031 | 1856347.2084 | 2930127.2886 | 1286947.0775 | 1812113.8221 | 3705599.6343 | 956705.8229 | 1656159.9116 | 3648394.6464

## Calc
CPRG calculation | [9 empty] | Firstgas Distribution
This sheet calculates the constant price revenue growth (CPRG) for the selected GDB.
Inputs
Weighting factor for year t for price path | 100%
Weighting factor for year t+1 for price path | 0%
| Units | Value | 2025 | 2026 | 2027 | 2028 | 2029 | 2030 | 2031 | 2032
Fixed charge, residential | NZD'000 | 13404.8386
Fixed charge, commercial | NZD'000 | 4049.6343
Fixed charge, industrial | NZD'000 | 2649.8702
Variable charge, residential | NZD'000 | 10931.1288
Variable charge, commercial | NZD'000 | 7483.3751
Variable charge, industrial | NZD'000 | 695.6752
Forecast number of ICPs, residential | # |  | 63891 | 63912 | 63744.231 | 63400.3046 | 62831.8672 | 62003.5707 | 60868.1127 | 59363.7158
Forecast number of ICPs, commercial | # |  | 4126 | 4129.72 | 4116.7696 | 4094.6458 | 4062.6906 | 4020.0758 | 3965.7845 | 3898.5892
Forecast number of ICPs, industrial | # |  | 26 | 24.81 | 24.5795 | 24.303 | 23.9742 | 23.5859 | 23.1295 | 22.5953
Forecast gas demand, residential | GJ |  | 1175738.223 | 1197268.3912 | 1162547.6078 | 1126708.0965 | 1088840.6129 | 1048373.7476 | 1004611.4803 | 956705.8229
Forecast gas demand, commercial | GJ |  | 2313043.5937 | 2335916.0538 | 2243918.6413 | 2148398.1449 | 2040602.6285 | 1929064.5704 | 1793842.4028 | 1656159.9116
Forecast gas demand, industrial | GJ |  | 5068512.8918 | 4751032.2735 | 4614767.5469 | 4476107.9625 | 4289702.2854 | 4103021.5592 | 3874385.08 | 3648394.6464
Calculations
(1) Weight of revenue
For each segment, weight of fixed charge = fixed charge ÷ (fixed charge + variable charge); weight of total revenue for the segment = (fixed charge + variable charge ) ÷ total charge
Segment revenue weights are based on 2025 ID revenue and are assumed to be constant across all forecast years.
Weight of fixed charge, residential | % | 55.08%
Weight of fixed charge, commercial | % | 35.11%
Weight of fixed charge, industrial | % | 79.21%
Weight of total revenue, residential | % | 62.06%
Weight of total revenue, commercial | % | 29.41%
Weight of total revenue, industrial | % | 8.531%
(2) Fixed component growth rate
Fixed component of CPRG for each segment = (trend in the natural logarithm of forecast ICPs) × (fixed‑revenue weight).
Natural log of ICPs, residential | Value |  | 11.0649 | 11.0653 | 11.0626 | 11.0572 | 11.0482 | 11.0349 | 11.0165 | 10.9914
Natural log of ICPs, commercial | Value |  | 8.3251 | 8.326 | 8.3228 | 8.3174 | 8.3096 | 8.2991 | 8.2855 | 8.2684
Natural log of ICPs, industrial | Value |  | 3.2581 | 3.2112 | 3.2019 | 3.1906 | 3.177 | 3.1606 | 3.1411 | 3.1177
Fixed growth forecast / ICP growth rate, residential | % | -1.007%
Fixed growth forecast / ICP growth rate, commercial | % | -0.8045%
Fixed growth forecast / ICP growth rate, industrial | % | -1.735%
Weighted fixed growth rate, residential | % | -0.5549%
Weighted fixed growth rate, commercial | % | -0.2825%
Weighted fixed growth rate, industrial | % | -1.375%
(3) Annual variable component growth rate
Annual growth rate = GJyear1 ÷ GJyear0 -1
Variable growth rate, residential | % |  |  | 1.831% | -2.9% | -3.083% | -3.361% | -3.717% | -4.174% | -4.769%
Variable growth rate, commercial | % |  |  | 0.9888% | -3.938% | -4.257% | -5.017% | -5.466% | -7.01% | -7.675%
Variable growth rate, industrial | % |  |  | -6.264% | -2.868% | -3.005% | -4.164% | -4.352% | -5.572% | -5.833%
(4) Variable component of CPRG
Variable component of CPRG, each segment = variable growth rate × (1 - weight of fixed charge)
Weighted variable growth rate, residential | % |  |  | 0.8225% | -1.303% | -1.385% | -1.51% | -1.669% | -1.875% | -2.142%
Weighted variable growth rate, commercial | % |  |  | 0.6416% | -2.555% | -2.762% | -3.256% | -3.547% | -4.548% | -4.98%
Weighted variable growth rate, industrial | % |  |  | -1.302% | -0.5964% | -0.6248% | -0.866% | -0.9049% | -1.159% | -1.213%
(5) Constant price revenue growth forecast
CPRG for each segment = weighted average of fixed growth rate and variable growth rate; CPRG for the GDB = weighted average of CPRG from each segment, then adjusted for price path year-end.
CPRG is only reported for the DPP4 years.
Combined growth, residential | % |  |  | 0.2676% | -1.858% | -1.94% | -2.065% | -2.224% | -2.43% | -2.697%
Combined growth, commercial | % |  |  | 0.3591% | -2.838% | -3.045% | -3.538% | -3.829% | -4.831% | -5.263%
Combined growth, industrial | % |  |  | -2.677% | -1.971% | -1.999% | -2.241% | -2.28% | -2.533% | -2.588%
Constant price revenue growth for disclosure year | % |  |  | 0.04331% | -2.156% | -2.27% | -2.513% | -2.701% | -3.145% | -3.442%
Constant price revenue growth for pricing year | % |  |  | 0.04331% | -2.156% | -2.27% | -2.513% | -2.701% | -3.145%
CPRG bridge for 2025 disclosure year and 2026 pricing year | % |  | 2026: 0.04331%
(6) Residential revenue weight (estimate for consumer bill impacts)
Estimating the changes in residential revenue weight for consumer price impact analysis. For each segment, Revenue1 = Revenue0 *(1+CPRGsegment). Then calculate residential revenue weight each year.
Residential revenue | NZD'000 |  | 24335.9674 | 24401.096 | 23947.8408 | 23483.3369 | 22998.5133 | 22486.9629 | 21940.5511 | 21348.8498
Commercial revenue | NZD'000 |  | 11533.0095 | 11574.4288 | 11245.9492 | 10903.5524 | 10517.7667 | 10115.0254 | 9626.3823 | 9119.7726
Industrial revenue | NZD'000 |  | 3345.5454 | 3255.9819 | 3191.8066 | 3127.9897 | 3057.9052 | 2988.1995 | 2912.4986 | 2837.1375
Residential revenue weight estimate | % |  | 62.06% | 62.2% | 62.39% | 62.6% | 62.88% | 63.18% | 63.63% | 64.1%
Output: CPRG - pricing year for Firstgas Distribution
Constant price revenue growth for pricing year | % |  |  | 0.04331% | -2.156% | -2.27% | -2.513% | -2.701% | -3.145%
CPRG for bridging 2025 disclosure year and 2026 pricing year | % |  | 2026: 0.04331%
Residential revenue weight estimate | % |  | 62.06% | 62.2% | 62.39% | 62.6% | 62.88% | 63.18% | 63.63%

## Outputs
Outputs
This sheet presents outputs for the selected GDB and a reference table for all GDBs for the financial model.
Negative values indicate decline in constant price revenue.
GDB selection: | Firstgas Distribution
CPRG outputs
| Selected GDB | Firstgas Distribution | GasNet | Powerco | Vector
2026 pricing year | 0.04331% | 0.04331% | -1.189% | 0.8061% | -2.671%
2027 pricing year | -2.156% | -2.156% | -0.8618% | -0.7077% | -2.656%
2028 pricing year | -2.27% | -2.27% | -0.8782% | -0.8562% | -2.439%
2029 pricing year | -2.513% | -2.513% | -0.9081% | -0.6927% | -2.484%
2030 pricing year | -2.701% | -2.701% | -0.9238% | -0.9575% | -2.518%
2031 pricing year | -3.145% | -3.145% | -1.015% | -1.162% | -2.587%
CPRG for bridging 2025 disclosure year and 2026 pricing year | 0.04331% | 0.04331% | -1.511% | 0.8061% | -3.315%
Residential revenue weight estimate 2025 | 62.06% | 62.06% | 77.68% | 71.64% | 60.58%
Residential revenue weight estimate 2026 | 62.2% | 62.2% | 77.69% | 71.63% | 61.12%
Residential revenue weight estimate 2027 | 62.39% | 62.39% | 77.69% | 71.72% | 61.69%
Residential revenue weight estimate 2028 | 62.6% | 62.6% | 77.69% | 71.83% | 62.15%
Residential revenue weight estimate 2029 | 62.88% | 62.88% | 77.69% | 71.93% | 62.62%
Residential revenue weight estimate 2030 | 63.18% | 63.18% | 77.69% | 72.04% | 63.09%
Residential revenue weight estimate 2031 | 63.63% | 63.63% | 77.7% | 72.18% | 63.59%